## SOS_PAT
Designator | Quantity | Distributors Part Number | Manufacturer Name | Manufacturers Part Number | Package | PartDescription | PartNo | Value | Type
C1, C2, C5, C16, C17 | 5 | 1276-1012-1-ND | Samsung Electro-Mechanics | CL10B104KA8NNNC | 0603 (1608 Metric) | CAP CER 0.1UF 50V Y5V 0603 | CL10B104KA8NNNC | 0.1uF | Surface Mount
C3, C10, C11 | 3 | 478-5005-1-ND | AVX Corporation | 06035C102KAT2A | 0603 (1608 Metric) | CAP CER 1000PF 50V C0G/NP0 0603 | 06035C102KAT2A | 1nF | Surface Mount
C4 | 1 | PCE4442CT-ND | Panasonic Electronic Components | EEE-FP1V101AP | Radial, Can - SMD | CAP ALUM 100UF 20% 35V SMD | EEE-FP1V101AP | 100uF | Surface Mount
C6, C7, C12 | 3 | 478-7940-1-ND | AVX Corporation | LMK107B7105KA-T | 0603 (1608 Metric) | AVX Corporation | LMK107B7105KA-T | 1uF 10V | Surface Mount
C8, C14 | 2 | 490-4775-1-ND | Murata Electronics North America | C1608X7R1C474K080AC | 0603 (1608 Metric) | CAP CER 0.47UF 16V X7R 0603 | C1608X7R1C474K080AC | 470nF | Surface Mount
C9, C13 | 2 | 445-4013-1-ND | TDK Corporation | C3216X7R1H684K160AA | 1206 (3216 Metric) | CAP CER 0.68UF 50V X7R 1206 | C3216X7R1H684K160AA | 680nF | Surface Mount
C15, C22, C23, C28 | 4 | 311-1355-1-ND | Yageo | CC0805ZKY5V6BB106 | 0805 | CAP CER 10UF 10V Y5V 0805 | CC0805ZKY5V6BB106 | 10uF | Surface Mount
C18, C19 | 2 | 1276-2670-1-ND | Samsung Electro-Mechanics | CL21C510JBANNNC | 0805 | CAP CER 51PF 50V C0G/NP0 0805 | CL21C510JBANNNC | 51pF | Surface Mount
C20, C21 | 2 | 478-10411-1-ND | AVX Corporation | 08051A6R0CAT2A | 0805 | CAP CER 6PF 100V NP0 0805 | 08051A6R0CAT2A | 6pF | Surface Mount
C24, C25, C26, C27, C30, C31, C32, C33, C34 | 9 | 311-1141-1-ND | Yageo | CC0805KRX7R8BB104 | 0805 | CAP CER 0.1UF 25V X7R 0805 | CC0805KRX7R8BB104 | 0.1uF | Surface Mount
C35, C36 | 2 | 1276-1909-1-ND | Samsung Electro-Mechanics | CL10B101KB8NNNC | 0603 (1608 Metric) | CAP CER 100PF 50V X7R 0603 | CL10B101KB8NNNC | 100pF | Surface Mount
D1 | 1 | 1N4148WTPMSCT-ND | Micro Commercial Co | 1N4148W-TP | SOD-123 | DIODE GEN PURP 100V 150MA SOD123 | 1N4148W-TP | 1N4148 | Surface Mount
D2 | 1 | 641-1707-1-ND | Comchip Technology | CDBA540-HF | DO-214AC, SMA | DIODE SCHOTTKY 40V 5A DO214AC | CDBA540-HF |  | Surface Mount
J1, J3, J4 | 3 | CP-43515RSSJCT-ND | CUI Inc. | SJ-43515RS-SMT-TR |  | CONN JACK 4COND 3.5MM SMD R/A | SJ-43515RS-SMT-TR |  | Surface Mount
J2 | 1 | A32119-ND | TE Connectivity AMP Connectors | 5747844-6 | 9 Position D-Sub Receptacle | CONN D-SUB RCPT 9POS R/A SOLDER | 5747844-6 |  | Through Hole
K1 | 1 | 255-1092-ND | Panasonic Electric Works | G5V-1-DC5 |  | RELAY TELECOM SPDT 1A 5VDC | G5V-1-DC5 | 5V/CONTACTO 1A | Through Hole
L1, L4, L6, L8 | 4 | MH2029-221YCT-ND | Bourns Inc. | MH2029-221Y | 0805 (2012 Metric) | FERRITE BEAD 220 OHM 0805 1LN | MH2029-221Y | 100m 2A | Surface Mount
L2, L7 | 2 | 732-1640-1-ND | Wurth Electronics Inc. | 742792510 | 1812 (4532 Metric) | FERRITE BEAD 70 OHM 1812 1LN | 742792510 | 70 Ohm@100MHz | Surface Mount
L3, L5 | 2 | SRU1063-220YCT-ND | Bourns Inc. | SRU1063-220Y | 0.394" L x 0.394" W (10.00mm x 10.00mm) | FIXED IND 22UH 3A 60 MOHM SMD | SRU1063-220Y | 22uH | Surface Mount
LED1, LED2, LED3 | 3 | 160-1169-1-ND | Lite-On Inc. | LTST-C150GKT | 1206 (3216 Metric) | LED GREEN CLEAR 1206 SMD | LTST-C150GKT |  | Surface Mount
P1, P2, P3, P4, P5, P6, P8, P9, P13, P14, P15 | 11 | 732-2763-ND | Wurth Electronics Inc. | 691321100002 | 0.138" (3.50mm) Vertical Through Hole | TERM BLOCK HDR 2POS VERT 3.5MM | 691321100002 | 2 Position | Through Hole
P7 | 1 | 732-2765-ND | Wurth Electronics Inc. | 691321100004 | 0.138" (3.50mm) Vertical Through Hole | TERM BLOCK HDR 4POS VERT 3.5MM | 691321100004 | 4 Position | Through Hole
P10 | 1 | S7123-ND | Sullins Connector Solutions | CONN HDR 40POS 0.1 GOLD PCB | Connector 0.100" (2.54mm) Through Hole | CONN HDR 40POS 0.1 GOLD PCB | CONN HDR 40POS 0.1 GOLD PCB |  | Through Hole
P11 | 1 | 952-2247-ND | Harwin Inc. | CONN HEADER R/A 6POS 2.54MM | 0.100" (2.54mm) | CONN HEADER R/A 6POS 2.54MM | CONN HEADER R/A 6POS 2.54MM |  | Through Hole
P16 | 1 | 277-2308-1-ND | Phoenix Contact | 1778625 |  | TERM BLOCK HDR 2POS 90DEG 2.5MM | 1778625 |  | Through Hole
P17 | 1 | ED1543-ND | On Shore Technology Inc. | 302-S101 |  | CONN HEADER VERT 10POS 2.54MM | 302-S101 |  | Through Hole
Q1, Q2, Q4 | 3 | BC817-40LT1GOSCT-ND | ON Semiconductor | BC817-40LT1G | TO-236-3, SC-59, SOT-23-3 | TRANS NPN 45V 0.5A SOT23 | BC817-40LT1G |  | Surface Mount
Q3 | 1 | MMBT2222A-FDICT-ND | Diodes Incorporated | MMBT2222A-7-F | TO-236-3, SC-59, SOT-23-3 | TRANS NPN 40V 0.6A SMD SOT23-3 | MMBT2222A-7-F |  | Surface Mount
R1, R11, R19, R24, R25 | 5 | 311-10.0KCRCT-ND | Yageo | RC0805FR-0710KL | 0805 (2012 Metric) | RES SMD 10K OHM 1% 1/8W 0805 | RC0805FR-0710KL | 10k | Surface Mount
R3, R5, R9, R10 | 4 | YAG3359CT-ND | Yageo | RC0603FR-07100KL | 0603 (1608 Metric) | RES SMD 100K OHM 1% 1/8W 0805 | RC0603FR-07100KL | 100k | Surface Mount
R7, R22, R32 | 3 | 311-3.90KHRCT-ND | Yageo | RC0603FR-073K9L | 0603 (1608 Metric) | RES SMD 3.9K OHM 1% 1/10W 0603 | RC0603FR-073K9L | 3.9k | Surface Mount
R8 | 1 | RNCP0805FTD10R0CT-ND | Stackpole Electronics Inc | RC0603FR-0710RL | 0603 (1608 Metric) | RES 10 OHM 1% 1/4W 0805 | RC0603FR-0710RL | 10R | Surface Mount
R12, R15 | 2 | 311-180CRCT-ND | Yageo | RC0805FR-07180RL | 0805 (2012 Metric) | RES SMD 180 OHM 1% 1/8W 0805 | RC0805FR-07180RL | 180R | Surface Mount
R13 | 1 | 311-510KCRCT-ND | Yageo | RC0805FR-07510KL | 0805 | RES SMD 510K OHM 1% 1/8W 0805 | RC0805FR-07510KL | 510k | Surface Mount
R14, R17 | 2 | 311-82.0KCRCT-ND | Yageo | RC0805FR-0782KL | 0805 | RES SMD 82K OHM 1% 1/8W 0805 | RC0805FR-0782KL | 82k | Surface Mount
R16, R26, R27 | 3 | P4.7KACT-ND | Panasonic Electronic Components | ERJ-6GEYJ472V | 0805 (2012 Metric) | RES SMD 4.7K OHM 5% 1/8W 0805 | ERJ-6GEYJ472V | 4.7K | Surface Mount
R18, R20, R23 | 3 | P270CCT-ND | Panasonic Electronic Components | ERJ-6ENF2700V | 0805 (2012 Metric) | RES SMD 270 OHM 1% 1/8W 0805 | ERJ-6ENF2700V | 270R | Surface Mount
R21 | 1 | CRM0805-FX-51R0ELFCT-ND | Bourns Inc. | CRM0805-FX-51R0ELF | 0805 (2012 Metric) | RES SMD 51 OHM 1% 1/4W 0805 | CRM0805-FX-51R0ELF | 51R | Surface Mount
R28 | 1 | 311-10.0KCRCT-ND | Yageo | RC0805FR-0710KL | 0805 (2012 Metric) | RES SMD 10K OHM 1% 1/4W 1206 | RC0805FR-0710KL | 10k | Surface Mount
R29 | 1 | 1276-5903-1-ND | Samsung Electro-Mechanics | RC3216J471CS | 1206 (3216 Metric) | RES SMD 470 OHM 5% 1/4W 1206 | RC3216J471CS | 470R | Surface Mount
R34 | 1 | P20215CT-ND | Panasonic Electronic Components | ERJ-PB3D2670V | 0603 (1608 Metric) | RES SMD 267 OHM 0.5% 1/5W 0603 | ERJ-PB3D2670V | 267 | Surface Mount
SW1 | 1 | CT2082-ND | CTS Electrocomponents | 208-2 | 0.100" (2.54mm), Full | SWITCH SLIDE DIP SPST 50MA 24V | 208-2 | DIP SWITCH 2 | Through Hole
SW2 | 1 | CKN9112CT-ND | C&K | PTS645SM43SMTR92 LFS | 6.00mm x 6.00mm | SWITCH TACTILE SPST-NO 0.05A 12V | PTS645SM43SMTR92 LFS |  | Surface Mount
TP1 | 1 |  |  | NO | NO |  | NO | NO
TVS1 | 1 | P7347CT-ND | Panasonic Electronic Components | ERZ-VF2M330 | 2-SMD, J-Lead | VARISTOR 33V 125A 2SMD JLEAD | ERZ-VF2M330 |  | Surface Mount
U1 | 1 | 296-25121-1-ND | Texas Instruments | TPA3111D1PWPR | 28-PowerTSSOP (0.173", 4.40mm Width) | IC AMP AUD PWR 10W MONO 28HTSSOP | TPA3111D1PWPR | TPA3111 | Surface Mount
U2, U3 | 2 | 296-24799-1-ND | Texas Instruments | TS5A22362DGSR | 10-TFSOP, 10-MSOP (0.118", 3.00mm Width) | IC SWITCH DUAL SPDT 10MSOP | TS5A22362DGSR | TS5A22362 | Surface Mount
U4, U6 | 2 | LH1518AAB-ND | Vishay | LH1518AAB | 6-SMD (0.300", 7.62mm) | SSR RELAY SPST-NO 300MA 0-250V | LH1518AAB |  | Surface Mount
U5 | 1 | 497-1591-1-ND | STMicroelectronics | LM358DT | 8-SOIC (0.154", 3.90mm Width) | IC OPAMP GP 1.1MHZ 8SO | LM358DT |  | Surface Mount
U7 | 1 | PIC24FJ128GB204-I/PT-ND | Microchip | PIC24FJ128GB204-I/PT | 44-TQFP | IC MCU 16BIT 128KB FLASH 44TQFP | PIC24FJ128GB204-I/PT |  | Surface Mount
U8 | 1 | 497-16262-1-ND | STMicroelectronics | LIS3DETR | 16-VFLGA | ACCEL 2-16G I2C/SPI 16LGA | LIS3DETR |  | Surface Mount
U9 | 1 | 811-2115-5-ND | Murata Power Solutions Inc. | OKR-T/3-W12-C | 5-SIP Module | DC DC CONVERTER 0.59-6V 15W | OKR-T/3-W12-C |  | Through Hole
U10 | 1 | 811-2195-5-ND | Murata Power Solutions Inc. | OKI-78SR-3.3/1.5-W36-C | 3-SIP Module | DC DC CONVERTER 3.3V 5W | OKI-78SR-3.3/1.5-W36-C |  | Through Hole
U11 | 1 | 1016-1803-1-ND | MaxLinear, Inc. | SP3232ECN-L/TR | 16-SOIC (0.154", 3.90mm Width) | IC TXRX RS232 ESD TRUE 16SOIC | SP3232ECN-L/TR |  | Surface Mount
Y1 | 1 | XC1842CT-ND | ECS Inc. | ECS-240-8-30B-CKM | 4-SMD, No Lead | CRYSTAL 24.0000MHZ 8PF SMD | ECS-240-8-30B-CKM | 24MHz | Surface Mount